## System Parameters
System Parameters (defined by hardware) |  |  | Profiles (usage of each component mode - defined by software and usage)
form the datasheets
|  |  | "off" | "sensing" | "interactive"
Processor
Active | 260 | mW | 0% | 30% | 80%
Idle | 65 | mW | 0% | 20% | 10%
Sleep | 0.02 | mW | 100% | 50% | 10%
LED
On | 0 | mW | 0% | 0% | 0%
Sensor
On | 5.0002 | mW | 0% | 100% | 100%
Idle | 5.0001 | mW | 0% | 0% | 0%
Off | 0.003 | mW | 100% | 0% | 0%
Display
On | 0 | mW | 0% | 0% | 0%
Off (leakage) | 0 | mW | 0% | 0% | 0%
Radio
Data Rate | 300 | bps | 0% | 0% | 0% |  | Total power in profile (mw) |  |  | Maximum Time
Standby Power | 1 | mW | 100% | 90% | 20% |  | "off" | 1.023 | mW | 3779.5699 | hours
TX Power | 120 | mW | 0% | 5% | 60% |  | "sensing" | 105.9102 | mW | 36.5073 | hours
RX Power | 60 | mW | 0% | 5% | 20% |  | "interactive" | 303.7022 | mW | 12.7312 | hours
|  |  | 22.9 | 1 | 0.1 | hours/day typical usage | Effective Battery Capacity
Battery | [7 empty] | 3866.5 | mW*h
Capacity | 1100 | mAh
Nominal Voltage | 3.7 | V |  |  |  |  | Days of Use | 24.2099 | days
Regulator Efficiency | 95% | [5 empty] | Hours of Use | 581.0384 | hours
REFLECTIONS : WHAT DID YOU LEARN FROM ANALYZING YOUR POWER. TALK ABOUT SOME POTENTIAL TRADEOFFS.
Analyzing the power consumption of this device made it clear that the processor and radio dominate overall energy usage, especially during interactive states. While individual components like the sensor consume relatively little power, their always-on behavior during sensing modes still contributes meaningfully over long periods of time. This highlighted how duty cycle decisions can be just as important as absolute power ratings from datasheets. One key tradeoff is between responsiveness and battery life. Increasing interactive time improves user feedback and system reliability but significantly increases power draw due to higher processor activity and frequent radio transmission. Conversely, relying more on sleep and standby states greatly extends battery life but may introduce latency or reduce real-time responsiveness. Another tradeoff involves communication strategy. Keeping the radio mostly in standby and minimizing TX/RX time reduces energy consumption, but it limits how frequently data can be transmitted. Optimizing software behavior, such as batching transmissions or reducing polling frequency, would likely yield larger power savings than changing individual hardware components. Overall, this analysis emphasized that software-defined usage profiles play a critical role in real-world battery performance, and thoughtful power management strategies are essential to balancing usability, reliability, and battery longevity.
If component changes by 10%...
“Days of use” changes by x %

## Sensitivity Analysis
Linked Data from First Page DO NOT EDIT
System Parameters (defined by hardware) | [16 empty] | Profiles (usage of each component mode - defined by software and usage)
form the datasheets
[17 empty] | "off" | "sensing" | "interactive"
Processor
Active | 260 | mW | 234 | 260 | 260 | 260 | 260 | 260 | 260 | 260 | 260 | 260 | 260 | 260 |  |  | 0% | 30% | 80%
Idle | 65 | mW | 65 | 58.5 | 65 | 65 | 65 | 65 | 65 | 65 | 65 | 65 | 65 | 65 |  |  | 0% | 20% | 10%
Sleep | 0.02 | mW | 0.02 | 0.02 | 0.018 | 0.02 | 0.02 | 0.02 | 0.02 | 0.02 | 0.02 | 0.02 | 0.02 | 0.02 |  |  | 100% | 50% | 10%
LED
On | 0 | mW | 0 | 0 | 0 | 0 | 0 | 0 | 0 | 0 | 0 | 0 | 0 | 0 |  |  | 0% | 0% | 0%
Sensor
On | 5.0002 | mW | 5.0002 | 5.0002 | 5.0002 | 5.0002 | 4.5002 | 5.0002 | 5.0002 | 5.0002 | 5.0002 | 5.0002 | 5.0002 | 5.0002 |  |  | 0% | 100% | 100%
Idle | 5.0001 | mW | 5.0001 | 5.0001 | 5.0001 | 5.0001 | 5.0001 | 4.5001 | 5.0001 | 5.0001 | 5.0001 | 5.0001 | 5.0001 | 5.0001 |  |  | 0% | 0% | 0%
Off | 0.003 | mW | 0.003 | 0.003 | 0.003 | 0.003 | 0.003 | 0.003 | 0.0027 | 0.003 | 0.003 | 0.003 | 0.003 | 0.003 |  |  | 100% | 0% | 0%
Display
On | 0 | mW | 0 | 0 | 0 | 0 | 0 | 0 | 0 | 0 | 0 | 0 | 0 | 0 |  |  | 0% | 0% | 0%
Off (leakage) | 0 | mW | 0 | 0 | 0 | 0 | 0 | 0 | 0 | 0 | 0 | 0 | 0 | 0 |  |  | 0% | 0% | 0%
Radio
Standby Power | 1 | mW | 1 | 1 | 1 | 1 | 1 | 1 | 1 | 1 | 1 | 0.9 | 1 | 1 |  |  | 100% | 90% | 20%
TX Power | 120 | mW | 120 | 120 | 120 | 120 | 120 | 120 | 120 | 120 | 120 | 120 | 108 | 120 |  |  | 0% | 5% | 60%
RX Power | 60 | mW | 60 | 60 | 60 | 60 | 60 | 60 | 60 | 60 | 60 | 60 | 60 | 54 |  |  | 0% | 5% | 20%
[17 empty] | 22.9 | 1 | 0.1 | hours/day typical usage
Battery
Capacity | 1100 | mAh
Nominal Voltage | 3.7 | V
Regulator Efficiency | 95%
[18 empty] | #REF! | #REF!
[18 empty] | #REF! | #REF!
[18 empty] | #REF! | #REF!
REFLECTIONS : WHAT DID YOU LEARN FROM ANALYZING YOUR POWER. TALK ABOUT SOME POTENTIAL TRADEOFFS. |  | #REF! | #REF! | [10 empty] | #REF! | #REF! | #REF! |  | #REF! | #REF!
Total power in profile (mw)
"off" | 1.023 | mW | 1.023 | 1.023 | 1.021 | 1.023 | 1.023 | 1.023 | 1.0227 | 1.023 | 1.023 | 0.923 | 1.023 | 1.023
"sensing" | 105.9102 | mW | 98.1102 | 104.6102 | 105.9092 | 105.9102 | 105.4102 | 105.9102 | 105.9102 | 105.9102 | 105.9102 | 105.8202 | 105.3102 | 105.6102
"interactive" | 303.7022 | mW | 282.9022 | 303.0522 | 303.702 | 303.7022 | 303.2022 | 303.7022 | 303.7022 | 303.7022 | 303.7022 | 303.6822 | 296.5022 | 302.5022
Effective Battery Capacity
| 3866.5 | mW*h | 3866.5 | 3866.5 | 3866.5 | 3866.5 | 3866.5 | 3866.5 | 3866.5 | 3866.5 | 3866.5 | 3866.5 | 3866.5 | 3866.5
Days of Use | 24.2099 | days | 25.8064 | 24.4186 | 24.217 | 24.2099 | 24.2936 | 24.2099 | 24.211 | 24.2099 | 24.2099 | 24.5765 | 24.4117 | 24.2738
Hours of Use | 581.0384 | hours | 619.3536 | 586.0473 | 581.2088 | 581.0384 | 583.0464 | 581.0384 | 581.0634 | 581.0384 | 581.0384 | 589.8357 | 585.8808 | 582.5705
% change |  |  | 6.594% | 0.8621% | 0.02932% | 0% | 0.3456% | 0% | 0.004302% | 0% | 0% | 1.514% | 0.8334% | 0.2637%
Parameter Name |  |  | ProcessorActive | ProcessorIdle | ProcessorOff | LEDOn | SensorOn | SensorIdle | SensorOff | DisplayOn | DisplayOff | RadioStandby | RadioTX | RadioRX
If component changes by 10%
… “hours” of use changes by x%